## Sheet1
Source Voltage (Vpp) | Cap Values in Farads | Resistor Values Ohms |  | Note: t1 = (PhaseAngle)*(Period)/(360)
5 | 2.354e-07 | 992.9
2.09e-07
Equivalent Cap/Resistance | 1.1071e-07 | 992.9
CAPACITOR | (MEASURED) | (CALCULATED) |  | (MEASURED) | (CALCULATED) |  | (MEASURED) | (CALCULATED) |  | (MEASURED) | (CALCULATED)
Frequency (Hz) | V_c (peak to peak) (Volts) | V_c ( Volts) | %diff | t1 (microsec) | t1 (microsec) | %diff | Period (millisec) | Period (millisec) | %diff | Phase (deg) | Phase (deg) | %diff
100 | 4.978 | 4.9881 | 0.20283 | 72.4 | 109.7476 | 34.0305 | 10 | 10 | 0 | -5.45 | -3.9509 | -37.9428
200 | 5.46 | 4.953 | -10.2369 | 109.8 | 109.2307 | -0.52122 | 5 | 5 | 0 | -7.91 | -7.8646 | -0.57716
300 | 5.38 | 4.896 | -9.8854 | 108.8 | 108.3882 | -0.37994 | 3.33 | 3.3333 | 0.1 | -11.52 | -11.7059 | 1.5883
400 | 5.3 | 4.8195 | -9.9707 | 106.2 | 107.2469 | 0.97615 | 2.5 | 2.5 | 0 | -15.19 | -15.4436 | 1.6418
500 | 5.17 | 4.7261 | -9.3918 | 96.64 | 105.8407 | 8.6929 | 2 | 2 | 0 | -17.39 | -19.0513 | 8.7202
1000 | 4.28 | 4.1141 | -4.0317 | 99.9 | 96.198 | -3.8483 | 1 | 1 | 0 | -35.18 | -34.6313 | -1.5845
2000 | 3.1 | 2.932 | -5.7285 | 75.5 | 75.1354 | -0.48522 | 0.5 | 0.5 | 0 | -53.4 | -54.0975 | 1.2894
3000 | 2.32 | 2.1733 | -6.7512 | 56.44 | 59.4784 | 5.1083 | 0.333 | 0.33333 | 0.1 | -66.7 | -64.2366 | -3.8348
4000 | 1.76 | 1.7018 | -3.4196 | 48.03 | 48.6813 | 1.338 | 0.25 | 0.25 | 0 | -70.07 | -70.1011 | 0.044396
5000 | 1.45 | 1.3908 | -4.26 | 39.96 | 41.0279 | 2.6027 | 0.2 | 0.2 | 0 | -71.93 | -73.8501 | 2.6
I fucked up
So here's the waffles
as f changes |  | X_C
628.3185 |  | 14376.1117
1256.6371 |  | 7188.0558
1884.9556 |  | 4792.0372 | frequency | waffles | x_c | volts |  | 1447.8912
2513.2741 |  | 3594.0279 | 1500 | 9424.778 | 958.4074 | 3.4725
3141.5927 |  | 2875.2223 |  |  |  | 3.5975
6283.1853 |  | 1437.6112
12566.3706 |  | 718.8056
18849.5559 |  | 479.2037
25132.7412 |  | 359.4028
31415.9265 |  | 287.5222
RESISTOR | (MEASURED) | (CALCULATED) |  | (MEASURED) | (CALCULATED) |  | (MEASURED) | (CALCULATED) |  | (MEASURED) | (CALCULATED) |  | (MEASURED) | (CALCULATED) |  | (MEASURED) | (CALCULATED) |  | (MEASURED) | (CALCULATED)
Frequency (Hz) | V_r (peak to peak) (Volts) | V_r ( Volts) | %diff | t1 (microsec) | t1 (microsec) | %diff | Period (millisec) | Period (millisec) | %diff | Phase (deg) | Phase (deg) | %diff | Current (A) | Current (A) | %diff | Impedence | Impedence | %diff | Impedence Phase | Impedence Phase | %diff
100 | 0.324 | 0.34451 | 5.9531 | 2380 | 2390.2524 | 0.42892 | 10 | 10 | 0 | 84.48 | 86.0491 | 1.8235 | 0.00032632 | 0.00034697 | 5.9531 | 15322.5309 | 14410.3587 | -6.33 | -84.48 | -86.0491 | 1.8235
200 | 0.736 | 0.68416 | -7.5766 | 1136 | 1140.7693 | 0.41808 | 5 | 5 | 0 | 80.94 | 82.1354 | 1.4554 | 0.00074126 | 0.00068906 | -7.5766 | 6745.2446 | 7256.3074 | 7.043 | -80.94 | -82.1354 | 1.4554
300 | 0.946 | 1.0144 | 6.7468 | 716.5 | 724.9451 | 1.1649 | 3.33 | 3.3333 | 0.1 | 78.17 | 78.2941 | 0.15847 | 0.00095276 | 0.0010217 | 6.7468 | 5247.8858 | 4893.8197 | -7.235 | -78.17 | -78.2941 | 0.15847
400 | 1.22 | 1.3314 | 8.3702 | 536.5 | 517.7531 | -3.6208 | 2.5 | 2.5 | 0 | 74.18 | 74.5564 | 0.50492 | 0.0012287 | 0.001341 | 8.3702 | 4069.2623 | 3728.6575 | -9.1348 | -74.18 | -74.5564 | 0.50492
500 | 1.52 | 1.6321 | 6.867 | 376.6 | 394.1593 | 4.4549 | 2 | 2 | 0 | 71.65 | 70.9487 | -0.98849 | 0.0015309 | 0.0016437 | 6.867 | 3266.1184 | 3041.834 | -7.3733 | -71.65 | -70.9487 | -0.98849
1000 | 2.66 | 2.8415 | 6.3863 | 155.3 | 153.802 | -0.97396 | 1 | 1 | 0 | 54.01 | 55.3687 | 2.454 | 0.002679 | 0.0028618 | 6.3863 | 1866.3534 | 1747.1623 | -6.822 | -54.01 | -55.3687 | 2.454
2000 | 3.8 | 4.0501 | 6.1747 | 49.65 | 49.8646 | 0.43031 | 0.5 | 0.5 | 0 | 35.44 | 35.9025 | 1.2882 | 0.0038272 | 0.004079 | 6.1747 | 1306.4474 | 1225.7781 | -6.5811 | -35.44 | -35.9025 | 1.2882
3000 | 4.32 | 4.503 | 4.0636 | 21.65 | 23.855 | 9.2432 | 0.3333 | 0.33333 | 0.01 | 27.84 | 25.7634 | -8.0604 | 0.0043509 | 0.0045352 | 4.0636 | 1149.1898 | 1102.4911 | -4.2357 | -27.84 | -25.7634 | -8.0604
4000 | 4.52 | 4.7015 | 3.8599 | 13.93 | 13.8187 | -0.80568 | 0.25 | 0.25 | 0 | 22.88 | 19.8989 | -14.9814 | 0.0045523 | 0.0047351 | 3.8599 | 1098.3407 | 1055.9454 | -4.0149 | -22.88 | -19.8989 | -14.9814
5000 | 4.68 | 4.8027 | 2.5546 | 8.95 | 8.9721 | 0.24685 | 0.2 | 0.2 | 0 | 16.11 | 16.1499 | 0.24685 | 0.0047135 | 0.004837 | 2.5546 | 1060.7906 | 1033.6921 | -2.6215 | -16.11 | -16.1499 | 0.24685
Current in mA
| Our data | [11 empty] | 0.32632
| 0.376 | [11 empty] | 0.74126
| 0.736 | [11 empty] | 0.95276
| 1.13 | [11 empty] | 1.2287
| 1.38 | [11 empty] | 1.5309
| 1.74 | [11 empty] | 2.679
| 3.007 | [11 empty] | 3.8272
| 4.15 | [11 empty] | 4.3509
| 4.75 | [11 empty] | 4.5523
| 4.9 | [11 empty] | 4.7135
5